App note assumes fixed supply to generate 0.55V AC bias.
emonTx will have variable supply, we will use a half supply bias (1.65V @ 3.3V)
Then detect supply voltage in software
9V - 12V RMS
110K
470K
47u
470K
10K
470K
1.65V
470K
470K
330K
1K
39K
47u
6.8K
39.2K
breadboard
18R
470K
LMV324 - Quad
U2 LMV324 Inverting Amplifier Adjustable Gain:
Gain=-R2/R1	R2=470K
PD2=LOW	&	PD3=LOW	R1=6.8K+39K+330K = 275.8K	G= -1.25
PD2=LOW	&	PD3=HIGH	R1=6.8K+39K = 45.8K	G= -10.26
PD3=HIGH	&	PD3=X	R1=6.8K	G= -69.11
LMV324 Inverting Amplifier Adjustable Gain:
Gain=-R2/R1	R2=470K
I/O0=LOW	&	I/O1=LOW	R1=6.8K+39K+330K = 275.8K	G= -1.25
I/O0=LOW	&	I/O1=HIGH	R1=6.8K+39K = 45.8K	G= -10.26
I/O0=HIGH	&	I/O1 =X	R1=6.8K	G= -69.11