## emonTx SMT BOM
Quantity	Component V0.6 Rev2	Description	Value	Package	Manufacturer	Manufacturer part No.	RoS	Farnel Code	Farnel Price 100 off	Farnell 100 off board price	RS Code	Rapid Code	Cheapest	Exact Value critical	Country of Origin	Notes
Passives
3		Resistor – CT Burden	18R 0.25W 1%	1206			YES	1100145	£0.01	£0.04	223-2029	72-2224	Rapid
1		Resistor – one-wire temperature	4.7K	1206			YES	1470013	£0.02	£0.02
4		Resistor – indicator LED's current limiting resistor
1	R39	Resistor – AC-DC current limiting	56R 0.75W 1% (must be 0.62W min)	2010	Multicomp	MCPWR10FTEQ0560	YES	1887586	£0.08	£0.08	nope			YES!	Taiwan
2		Capacitor – Ceramic - crystal de-coupling	22pF	0630			YES	1759057	£0.01	£0.01	616-9133	71-1792
8		Capacitor – de-coupling	0.1uF	0603			YES	1759066	£0.01	£0.05	723-5521	71-1854
1		Capacitor – ceramic – v reg output, AC sample – DC supply de-coupling	1uf 25V	0603			YES	1759039	£0.01	£0.01	723-5587	N/A
2		Capacitor	10uF 16V	B (4mm)			YES	9696920	£0.08	£0.17	737-9625	131794
5	(C1, C18), C13, C15, C20	Capacitor – AC to DC rectifier smoothing & CT input de-coupling	47uF 25V	D (6.3mm)			YES	1870614	£0.11	£0.55				only C1 and C18 need to be 25V	China
3		Inductor	3A 30ohm	0603				1308763	£0.13	£0.40

							YES			£0.00
Discrete's										#VALUE!
1	D2	Reverse blocking power supply diode – Schottky	B052 (62mW Av min)	SOD-123	Taiwan Semiconductor	B0520LW	YES	1863141	£0.05	£0.05	743-5894		About the same, 50 MOQ RS	No
1	D1	Rectifier Diode – AC-DC supply	1N4148 30V 150mA Av min	SOD-323			YES	1612348	£0.05	£0.05					China
1	U$11	12V zener diode – MCp1702 protection from AC over voltage	12V Zener	SOD-323			YES	1466027	£0.08	£0.08					India
1		SMT LED's		0603					£0.08	£0.08		56-3102
1	L1	AREF filter FERRITE BEAD	30 ohm 3A	0603				1308763	£0.11	£0.11
1		16Mhz Crystal	16Mhz	HC49/US			YES	1469641	£0.21	£0.21	703-7129P	90-1932	Farnell		Mexico
										£0.00
IC's										#VALUE!
1		3.3V LOD voltage regulator	MCP1702 3.3V	SOT-89	Microchip	MCP1702T-3302E/MB	YES	1605558	£0.25	£0.25	669-4872		RS	Yes	US
1		433/868/912Mhz RF transceiver	RFM12B		HopeRF/RF Solutions					£0.00
1		8-bit micro controller	Atmega32u4	TQFP44	ATMEL	ATMEGA32U4-AU	YES	1748525MPKG	£3.63	£3.63			RS		US
1		Low power Quad Op Amp	LMV324	SOIC14	Texas Instruments / STMICROELECTRONICS	LMV324ID	YES	1102986	£0.37	£0.37	517-1517		RS
2		Quad Bilateral Analogue Switch	4066	SOIC14	NXP	4HC4066D	YES	1201330	£0.36	£0.72	169-7790		RS – a lot less!
port										#VALUE!
Connectors										#VALUE!
1		USB MicroB		SMT	Molex	47346-0001	YES	1568026	£0.40	£0.40	702-5475P		Farnel	YES!	China	Must not have any thru-hole, SMT pads only
3		3.5mm jack through-hole	Stereo 3.5mm jack	Thru-hole	TruConnect		YES		£0.17	£0.52	20-0157		Rapid
1		Terminal block 12 – pluggable			RIA Connect				£2.46	£2.46	493-2563	21-4224	RAPID
1		Terminal block 12 male thu hole right angle			RIA connect				£0.71	£0.71		21-4240	RAPID
1		2.1mm Barrel Jack – AC voltage	2.1mm SMT	SMT	Cliff	FC68148S		1889309		£0.00		20-0896	Farnell
1		SMA Ant PCB 90 degrees		Tru-hole	TruConnect	19-49-1-TGG	YES	2079861	£0.74	£1.70	512-0070	16-1562	Rapid – by far
2		Xbee Headers	10pin, 1 row, 2mm pitch	Thru-hole			YES	1109732		£0.00	605-8796		RS
										£0.00
										£0.00
Misc										#VALUE!
1		3x AAA PCB battery holder	4.5V	PCB mount	TruPower	BH-331P	YES	1339843		£0.25	481-4077	18-2967	Rapid – by far
1		433Mhz Ant straight	433Mhz	SMA	RF-solutions		YES	1304036		£4.91	542-535		RS			90 degree is actually cheaper on RS
1		434Mhz Ant 90 degrees	434Mhz	SMA	RF-solutions		YES			£3.25	542-488		RS
1		868Mhz Ant straight	868Mhz	SMA	RF-solutions		YES	1304037		£4.91	542-551		Rs
1		868Mhz Ant 90 degrees	869Mhz	SMA	RF-solutions		YES	1717225RL		£2.14	542-563		RS
1		USB PTC Fuse	200mA holding 500mA trip?	???			YES			£0.00
1	R23	AC-DC PTC Fuse	40mA holding 150mA trip	1210				1861176	£0.09	£0.09					Taiwan

## Op-amp Test
1	C31	Bias stabilising cap	10 uF	3201454
5	C20, C30, C40	DC decoupling caps on input stage	47 uF	3201478

1	R20,	Top AC adapter step down (best precision?)	10 k
4	R21, R24, R35, R45	Bottom step down (best precision?) and current limiting resistors	1 kΩ	332690
4	R22, R36, R23, R37	Biasing voltage dividers (best precision?)	1 M (or 470k probably fine for testing)
4	R30, R40	Burden resistor (best precision?)	18 Ohms

4	R31, R41	Opamp gain resistors (best precision?)	6.8 kΩ	332793
4	R32, R42	Opamp gain resistors (best precision?)	39 kΩ	332884
4	R33, R43	Opamp gain resistors (best precision?)	330 kΩ	332999
4	R34, R44	Opamp gain resistors (best precision?)	470 kΩ	333013

1	U2	Quad, Low-Voltage, Rail-to-Rail Op Amp	LMV324
1	U2	Dual version incase quad has problems	LMV358	3555768
2	U3	Quad Bilateral Switch	CD4066BCN	380957

Is there any benefit in using this regulator?
	U4	Linear Regulator, 3.3V	LM1117MP-3.3	120765