## emonTx SMT01
32U4 Pin	32U4 Port Name	Arduino Leonardo Mapped Port Name	emonTx SMT V3	emonTx IC	IC Pin	Checked 24/07/12
1	PE6 (INT.6/AIN0)	Digital pin 7	Indicator LED – Green			yes
8	(SS/PCINT0) PB0	Digital Pin 17 /SS	RXLED / Wiznet SS /			yes
9	(PCINT1/SCLK) PB1	Digital Pin 15 / SCK	RFM12B/Wiznet SCK			yes
10	(PDI/PCINT2/MOSI) PB2	Digital Pin 16 / MOSI	RFM12B/Wiznet SDI			yes
11	(PDO/PCINT3/MISO) PB3	Digital Pin 14 / MISO	RFM12B/Wiznet SDO			yes
12	(PCINT7/OCA0/OC1C/#RTS) PB7	Digital pin 11 (PWM)	One-wire temperature			yes
18	(OC0B/SCL/INT0) PD0	Digital pin 3 (SCL)(PWM) (INT0)	RFM12B IRQ			yes
19	(SDA/INT1) PD1	Digital pin 2 (SDA) (INT1)	Pulse Counting IRQ in			yes
20	(RX D1/AIN1/INT2) PD2	Digital pin 0 (RX)	Xbee Dout			yes
21	(TXD1/INT3) PD3	Digital pin 1 (TX)	Xbee Din / ASK RF Tx			yes
25	(ICP1/ADC8) PD4	Digital pin 4 / Analog 6	CT 1 – High Gain	IC1A	13	yes
26	(T1/#OC4D/ADC9) PD6	Digital pin 12 / Analog 11	CT2 – Medium Gain	IC1D	12	yes
27	(T0/OC4D/ADC10) PD7	Digital Pin 6 (PWM) / Analog 7	CT1 – Medium Gain	IC1B	5	yes
28	(ADC11/PCINT4) PB4	Digital pin 8 / Analog 8	CT2 – High Gain	IC1C	6	yes
29	(PCINT5/OC1A/#OC4B/ADC12) PB5	Digital Pin 9 (PWM) / Analog 9	CT3 – High Gain	IC2A	13	yes
30	(PCINT6/OC1B/OC4B/ADC13) PB6	Digital Pin 10 (PWM) / Analog 10	RFM12B SEL			yes
31	(OC3A/#0C4A) PC6	Digital Pin 5 (PWM)	PWM Out / Dig in / Reset Wiznet			yes
32	(ICP3/CLK0/)C4A) PC7	Digital Pin 13	CT3 – Medium Gain	IC2B	5	yes
36	(ADC7/TDI) PF7	Analog In 0 / Digital 18	CT1			yes
37	(ADC6/TDO) PF6	Analog In 1 / Digital 19	CT3			yes
38	(ADC5/TMS) PF5	Analog In 2 / Digital Pin 20	CT2			yes
39	(ADC4/TCK) PF4	Analog In 3 / Digital Pin 21	AC V			yes
40	(ADC1) PF1	Analog In 4 / Digital Pin 22	PushButton / JeePort			yes
41	(ADC0) PF0	Analog In 5 / Digital Pin 23	RF Activity LED – RED			yes

22	(XCK1/#CTS) PD5		TXLED?

5	UGnd	UGND
6	UCap	UCAP
15	GND	GND
23	GND1	GND
35	GND2	GND
43	GND3	GND	Analogue GND

2	UVcc	+5V

14	Vcc	+5V
24	AVCC	AVCC
34	Vcc1	+5V
44	AVCC1	AVCC

7	VUSB	VBus	USB 5V
3	D-	RD-
4	D+	RD+

16	XTAL2	XTAL2
17	XTAL1	XTAL1

13	RESET	RESET

33	(#HWB) PE2	HWB	Pulled low USB bootloader enabled

42	AREF	AEF	To AGND

	ICSP Pinout

	MISO (dot)	3.3V
	SCK	MOSI
	RST	N/C

	RFM12B Connection setting in RF12.h
	RF12.h	JeeNode/emonTx V2	emonTx SMT 32U4

	RFM_IRQ	2	1
	SS_DDR	DDRB	DDRB
	SS_PORT	PORTB	DDRB
	SS_BIT	2	6						//	for	JeeNodes	and	OpenEnergyMonitor	0	PORTB:	2	=	d.10,	1	=	d.9,	0	=	d.8
									//for	OKG	0	0	for	PORTB:	2	=	d.10,	1	=	d.9,	0	=	d.8	d.8

	SPI_SS	Digital 10 PB2	Digital 17 PB0						PB2,	pin	16	19
	SPI_MOSI	Digital 11 PB3	Digital 16 PB2						17	21
	SPI_MISO	Digital 12 PB4	Digital 14 PB3						18	22
	SPI_SCK	Digital 13 PB5	Digital 15 PB1						pin	19	20